## 1
| An Example of the Use of Excel Solver for Curve Fitting |  |  |  | -F. McConville, FXM Engineering & Design
Example Model: Modified Asymptotic Exponential
[5 empty] | Procedure: | 1. Enter experimental values
2. Input starting values a, b and c
3. Click Tools>Solver>Solve*
4. Click Okay to keep solver solution
5. 'Best-fit' parameters are now displayed
| Values of Function Parmeters a, b, c | a = | 0.9 | These cells will be adjusted by Solver |  | in cells F9 - F11
|  | b = | 1 | to minimize the value of cell F37 |  | * if Solver does not appear under Tools,
|  | c = | 0.5 |  |  | select the Solver checkbox under Tools>Add-ins
Experimental x-data | Experimental y-data | Values of y calculated using the model equation | Difference (calc y values - exper. y values) | Square of Column E
1.02 | 0.4171 | 0.35955 | -0.057546 | 0.0033115
1.79 | 0.571 | 0.53225 | -0.038747 | 0.0015013
2.43 | 0.703 | 0.63296 | -0.070039 | 0.0049055
3.1 | 0.816 | 0.70898 | -0.10702 | 0.011454
4.02 | 0.877 | 0.77941 | -0.09759 | 0.0095238
4.98 | 0.92 | 0.82538 | -0.094619 | 0.0089527
6.11 | 0.9379 | 0.85759 | -0.08031 | 0.0064498
6.95 | 0.987 | 0.87213 | -0.11487 | 0.013194
7.12 | 0.994 | 0.87441 | -0.11959 | 0.014303
8.03 | 1 | 0.88376 | -0.11624 | 0.013511
9.13 | 1.031 | 0.89063 | -0.14037 | 0.019703
10.02 | 1.003 | 0.894 | -0.109 | 0.011882
11.1 | 1.017 | 0.8965 | -0.1205 | 0.01452
12.12 | 1.013 | 0.8979 | -0.1151 | 0.013248
13.4 | 1.027 | 0.89889 | -0.12811 | 0.016412
14.01 | 1.027 | 0.89918 | -0.12782 | 0.016337
15.01 | 1.036 | 0.8995 | -0.1365 | 0.018631
15.99 | 1.003 | 0.8997 | -0.1033 | 0.010672
17 | 1.031 | 0.89982 | -0.13118 | 0.017209
18.34 | 1.023 | 0.89991 | -0.12309 | 0.015152
|  | Solver parameter: |  | 0.24087
(Sum of Column E)